## Sheet1
Source: | /Users/jeannettecirce/Desktop/rcc-pico-shield/rcc-pico/rcc-pico.kicad_sch
Date: | 2023 April 18, Tuesday 10:33:05
Tool: | Eeschema 7.0.1-0
Generator: | /Volumes/KiCad/KiCad/KiCad.app/Contents/SharedSupport/plugins/bom_csv_grouped_by_value.py
Component Count: | 51
Collated Components: | [12 empty] | we have | need for 50 boards | need to buy | ordering
Item | Qty | Reference(s) | Value | LibPart | Footprint | Datasheet | DNP | MANUFACTURER | MAXIMUM_PACKAGE_HEIGHT | PARTREV | STANDARD
1 | 2 | C1, C7 | 0.1μ | Device:C | Capacitor_SMD:C_0603_1608Metric | ~ | [5 empty] | 1276-1043-1-ND | 183 | 100 | -83
2 | 2 | C2, C3 | 22μ | Device:C | Capacitor_SMD:C_0805_2012Metric | ~ | [5 empty] | 1276-1202-1-ND | 184 | 100 | -84
3 | 2 | C4, C5 | 10μ | Device:C | Capacitor_SMD:C_0805_2012Metric | ~ | [5 empty] | 1276-1096-1-ND | 184 | 100 | -84
4 | 1 | C6 | 47p | Device:C | Capacitor_SMD:C_0603_1608Metric | ~ | [5 empty] | 1292-1528-1-ND | 98 | 50 | -48
5 | 2 | C8, C9 | 4.7u | Device:C | Capacitor_SMD:C_0603_1608Metric | ~ | [5 empty] | 1276-1045-1-ND | 116 | 100 | -16
6 | 2 | D1, D2 | LED | Device:LED | LED_SMD:LED_0603_1608Metric | ~ | [5 empty] | 3147-B1911USD-20D000114U1930CT-ND | 89 | 100 | 11 | 20
33 | 1 | D3 | Schottky Diode |  | custom-components:DIOM5227X270N | [6 empty] | SX32_R1_00001 | 24 | 50 | 26 | 30
9 | 1 | J3 | PJ-006A | power:PJ-006A | PicoShieldHeaders:CUI_PJ-006A |  |  | CUI INC |  |  | Manufacturer recommendations | CP-006A-ND | 5 | 50 | 45 | 50
13 | 1 | J8 | Screw_Terminal | Connector:Screw_Terminal_01x02 | PicoShieldHeaders:TCxx03_5mm_2x1 | ~ | [5 empty] | TC0203620000G-ND | 100 | 50 | -50
20 | 1 | L1 | 4.7u | Device:L | PicoShieldHeaders:BWVS00606045 | ~ | [5 empty] | 553-BWVS006060454R7ML1CT-ND | 25 | 50 | 25 | 25
21 | 3 | Q1, Q2, Q3 | BSS138 | Transistor_FET:BSS138 | Package_TO_SOT_SMD:SOT-23 | https://www.onsemi.com/pub/Collateral/BSS138-D.PDF | [5 empty] | 4530-BSS138CT-ND | 85 | 150 | 65 | 100
22 | 1 | R1 | 158k | Device:R_US | Resistor_SMD:R_0603_1608Metric | ~ | [5 empty] | 311-158KHRCT-ND | 95 | 50 | -45
23 | 1 | R2 | 30.1k | Device:R_US | Resistor_SMD:R_0603_1608Metric | ~ | [5 empty] | 13-RC0603FR-1330K1LCT-ND | 95 | 50 | -45
24 | 1 | R3 | 470 | Device:R_US | Resistor_SMD:R_0603_1608Metric | ~ | [5 empty] | 1292-WR06X471JTLCT-ND | 95 | 50 | -45
25 | 1 | R4 | 3k | Device:R_US | Resistor_SMD:R_0603_1608Metric | ~ | [5 empty] | 1292-WR06X332JTLCT-ND | 95 | 50 | -45
26 | 6 | R5, R6, R7, R8, R9, R10 | 10K | Device:R_US | Resistor_SMD:R_0603_1608Metric | ~ | [5 empty] | 1292-WR06X103JTLCT-ND | 70 | 300 | 230 | 250
27 | 1 | R11 | PT01-D120K2-B103 | Pico_Shield_Headers:PT01-D120K2-B103 | Potentiometer:TRIM_PT01-D120K2-B103 |  |  | CUI Devices | 26.8 mm | 1 | Manufacturer Recommendations | 2223-PT01-D120K2-B103-ND | 5 | 50 | 45 | 45
28 | 2 | SW1, SW2 | SW_Push | Switch:SW_Push | Button_Switch_THT:SW_TH_Tactile_Omron_B3F-10xx | ~ | [5 empty] | SW402-ND | 3 | 100 | 97 | 100
29 | 2 | SW-on/off1, SW-on/off2 | SW_SPST | Switch:SW_SPST | PicoShieldHeaders:SW_OS102011MS2QN1 | ~ | [5 empty] | CKN9565-ND | 0 | 100 | 100 | 110
31 | 1 | U1 | AP63300WU-7 | ultralibrarian:AP63300WU-7 | Package_TO_SOT_SMD:TSOT-23-6 | [6 empty] | 31-AP63300WU-7CT-ND | 4 | 50 | 46 | 50
32 | 1 | U2 | AP2115M-3.3TRG1 | Regulator_Linear:AP2115M-3.3TRG1 | PicoShieldHeaders:AP2115M-3.3TRG1 | [6 empty] | AP2115M-3.3TRG1DICT-ND | 8 | 50 | 42 | 50
|  |  | PicoW | [8 empty] | SC0918 |  |  | 50
| 8 |  | Shunts |  | Shunts | [6 empty] | 1849-09200-71-BDGB00-ND | 175 | 400 | 225 | 250
|  | amazon | Male Headers |  | Multicolor Male Headers | [6 empty] | 30 Pcs 40 pin Breakable Pin Header 2.54mm Single Row Male Header Connector Kit PCB Pin Strip for Arduino | 10
|  |  | Female Headers |  | Female Headers | [6 empty] | Qunqi 60Pcs 40 Pin 2.54mm Single Row Straight Female PCB Header Connector Strip for Arduino Shield | 2
NOT DIGIKEY
30 | 1 | TP1 | TestPoint | Connector:TestPoint | Connector_PinHeader_2.54mm:PinHeader_1x01_P2.54mm_Vertical | ~
33 | 1 | U3 | PicoW | RPi_Pico:PicoW | PicoShieldHeaders:RPi_Pico_SMD_TH
14 | 1 | J10 | Conn_02x04_Odd_Even | Connector_Generic:Conn_02x04_Odd_Even | PicoShieldHeaders:PinHeader_2x04_P2.54_Vertical_I2C_shunt | ~
15 | 2 | J11, J12 | Conn_02x04_Odd_Even | Connector_Generic:Conn_02x04_Odd_Even | PicoShieldHeaders:PinHeader_2x04_P2.54_Vertical_I2C | ~
16 | 1 | J13 | ~ | Pico_Shield_Headers:Conn_03x03 | PicoShieldHeaders:PinHeader_3x03_P2.54mm_Vertical_Servo
17 | 1 | J14 | Conn_02x05_Odd_Even | Connector_Generic:Conn_02x03_Odd_Even | Connector_PinHeader_2.54mm:PinHeader_2x03_P2.54mm_Vertical | ~
18 | 1 | J16 | Conn_01x02_Pin | Connector:Conn_01x02_Pin | Connector_PinHeader_2.54mm:PinHeader_1x02_P2.54mm_Vertical | ~
19 | 1 | J17 | ~ | Pico_Shield_Headers:Conn_16-21 | PicoShieldHeaders:Conn_16-21
8 | 1 | J1 | Conn_02x02_Odd_Even | Connector_Generic:Conn_02x02_Odd_Even | Connector_PinSocket_2.54mm:PinSocket_1x04_P2.54mm_Vertical | ~
7 | 4 | H1, H2, H3, H4 | MountingHole_Pad | Mechanical:MountingHole_Pad | MountingHole:MountingHole_3.2mm_M3_ISO7380_Pad | ~
10 | 1 | J4 | ~ | Pico_Shield_Headers:Conn_22,24-26 | PicoShieldHeaders:Conn_22,24-26
11 | 1 | J5 | Conn_3x4_female | Connector:Conn_3x4_female | PicoShieldHeaders:PinHeader_3x04_P2.54mm_Vertical_gpio
12 | 1 | J7 | Conn_03x10 | Connector:Conn_03x10 | PicoShieldHeaders:PinHeader_3x11_P2.54mm_Vertical